## Tabelle1
Group | Component | Quantity | Specification | size (LxBxH mm) | Supplier (example) | example cost (EUR)
Control & data
| Microcontroller | 1 | Nano ATmega328 V3 Board Mikrocontroller | 45 x 48 x 7 | https://www.ebay.de/itm/356654194692?var=625616498641&mkevt=1&mkcid=1&mkrid=707-53477-19255-0&campid=5338900900&toolid=20006&_ul=DE&customid=56357.c248e30a6fcebf2676d06888252a7516c1392f47&gclid=CjwKCAjwoaLWBhAWEiwAnyitu_JdgA9tviF6Uj0yooo_bwm1Epbfj4sLdjAAlZqLAl28hdR6Ql2W1RoCEw0QAvD_BwE&adtype=pla&loc_physical_ms=9197455 | 4.89
| Real Time Clock | 1 | RTC3231 | 37x21x6 | https://www.roboter-bausatz.de/p/rtc-ds3231-echtzeituhr-modul-fuer-arduino-ohne-batterie?srsltid=AU7gw4WoDrTw6NwNuuN9ZC-cF1jgmXV0zbh3TgABO2977MrMzEcNsQZ9934 | 5.66
| SD Modul | 1 | SPI, 3.3/5 V | 51 x 30 x 4 | https://www.ebay.de/itm/SD-Karten-Modul-SD-Card-Reader-Module-SPI-f%C3%BCr-Arduino-3-3V-5V/112283524505?ssPageName=STRK%3AMEBIDX%3AIT&_trksid=p2057872.m2749.l2649 | 2.4
Power Supply
| Step-Down-Modul | 1 | MP1584EN | 22 x 17 x 4 | https://www.reichelt.de/de/de/shop/produkt/entwicklerboards_-_spannungsregler_1_7_x_2_2_cm-282575?PROVID=2788&gad_source=1&gad_campaignid=19009429379&gbraid=0AAAAADwnxtYkAgHylUDvAjovjhpyt388I&gclid=CjwKCAjwoaLWBhAWEiwAnyituyHgm--pKx_fa1-LVKLQZIu6qCPhbiq_mcbnMwrGzOyrrd4Vsgr5zxoCWd8QAvD_BwE | 6.59
| Batteriehalter 8x Mono (D) | 1 | MPD BH48DW | 138 x 72 x 57 | https://www.conrad.de/de/p/mpd-bh48dw-batteriehalter-8x-mono-d-kabel-l-x-b-x-h-138-x-72-x-57-mm-1600310.html | 8.23
Light barrier
| IR emitter diode | 1 | IR Led 5 mm 940nm |  | https://www.ebay.de/itm/12-Stuck-Photodiode-Fotodiode-plus-12-Stuck-Infrarot-IR-Led-5mm-940nm/202071812415 | 4.99
| IR receiver diode | 1 | 5 mm, suitable for 940 nm |  | https://www.ebay.de/itm/12-Stuck-Photodiode-Fotodiode-plus-12-Stuck-Infrarot-IR-Led-5mm-940nm/202071812415
Indicators & switches
| Duo LED | 1 | Durchlassstrom 20 mA, dreibeinig, Durchmesser 5 mm |  | https://www.ebay.de/itm/165480281271?_skw=L-59egw+LED+-+Hersteller+Kingbright&itmmeta=01M4GDNY7MRHRWTYT1PT2KH057&hash=item268764b4b7:g:2NgAAOSwXTVifhHA | 6.99
| Kippschalter | 2 |  |  | https://www.ebay.de/itm/265038132385?_skw=kippschalter+arduino&itmmeta=01M4GDW5V659037JVZ793DH53N&hash=item3db580f4a1:g:wskAAOSwKx5lcdb5&itmprp=enc%3AAQALAAAA8GfYFPkwiKCW4ZNSs2u11xDOJa9hYlVaEbatiXe8s0Hp9vrLxWwiDHJo7h3WXSsH98cxl8uMODg6up4h7o3JD5g9zcG83LufC7aUoWnmxvyALoCisTsYgj6I6ZrTEB4HuT2r0xXtiLG%2FSwDQZnF7T9RsXrndSCOebBMcbLmV2q4d50zZEUJB5MRXrfc3170Kgyo9DOTg5%2BqI5b9UPs044nh8atcyeYwZbp95ZbHsozsA6bKNLC2Y6L%2FerLswTRdN0fmPkhOO1Rey5KvWSK%2F0bvU0R0lBCkLHGotQgNsJ5lBqh9s0IIPHi1Ei4s7UeDrxGA%3D%3D%7Ctkp%3ABFBM9t3wjaRo | 3.05
Passive components
| Keramik Scheibenkondensator | 1 | 100 nF / 0.1 µF (“104”) |  | https://www.ebay.de/itm/385502977824?chn=ps&_ul=DE&norover=1&mkevt=1&mkrid=707-134425-41852-0&mkcid=2&mkscid=101&itemid=385502977824&targetid=2480667147326&device=c&mktype=pla&googleloc=9197455&poi=&campaignid=23826823847&mkgroupid=197827115162&rlsatarget=pla-2480667147326&abcId=10701437&merchantid=730567292&gad_source=1&gad_campaignid=23826823847&gclid=CjwKCAjwoaLWBhAWEiwAnyitu8YIukPLA8AUBvWbJ7OKQ6mQmXK7SMlNLVgiveB_s3rk1-k2oDOsHhoC1E0QAvD_BwE | 1.62
| Widerstand | 1 | 13 kOhm |  |  | 0.05
| Widerstand | 2 | 360 Ohm |  |  | 0.05
| Widerstand vor der Fotodiode | 1 | ggf messen, welcher Widerstand benötigt wird. Bei normaler Kabellänge am FLH 14 passen 220 Ohm |  |  | 0.05
PCB / wiring
| Lochrasterplatine, doppelseitig | 1 | Rastermaß: 2.54 mm, Durchemsser pro Bohrung ca 1 mm | 90 x 70 x 16 | https://www.reichelt.de/de/de/shop/produkt/lochrasterplatine_doppelseitig_90_x_70_mm-319109?PROVID=2788&gad_source=1&gad_campaignid=21154720511&gbraid=0AAAAADwnxtYha8sxJmOBgiaphlhEk1Ppn&gclid=CjwKCAjwoaLWBhAWEiwAnyitu_DIA_v_Y0e6QhkzI1QK0kJ9BrC_eKInNgUuXQg8W-HAz2PGV9-wLBoCNVoQAvD_BwE | 2.6
| Leiterplatte | 1 | alternativ zur Lochrasterplatine, Bestellung via Gerberdatei ab Stückzahl 1 möglich |  |  | 14.9
| Klingeldraht | nach Bedarf | 0,2 mm²
| Buchsenleisten + Pinleisten | nach Bedarf | 2,54 mm |  | https://www.ebay.de/itm/121854016867?_trkparms=itmf%3D1%26aid%3D1110018%26rkt%3D12%26pid%3D101196%26mech%3D1%26algv%3DCompDwebWithComptextualRankerReduction%26pmt%3D1%26amclksrc%3DITM%26sd%3D153869572374%26sid%3DAQALAAAAEE%2BVpAfHFgD9wLKTJoq7yqw%3D%26itm%3D121854016867%26noa%3D0%26plcampt%3D0%3A10033651018%26algo%3DHOMESPLICE.COMPLISTINGS%26brand%3DMarkenlos%26asc%3D345254%26ao%3D1%26rk%3D2%26mehot%3Dpf%26lsid%3D77%26meid%3D15b5cede2fd94a7ab895e6eea774c3f0%26pg%3D2332490&_trksid=p2332490.c101196.m2219&itmprp=cksum%3A12185401686715b5cede2fd94a7ab895e6eea774c3f0%7Cenc%3AAQALAAABENey90vdoHiJiEsx90C94kvWFHaownvtxuKHLK10TRxZfzmI6ypUTXwymQpOXRWSD8Ht6gv50zPwNfkIDfy0CLoWZ8YNt0fszhHGyjisv95ti%252BarPx8VvJQZqGECwumLUQZ1gDn9Yd%252BSEivnSD5eD1VZdS7lAOG98nKduZprS%252FWnExmpJWRTTg0X9FVGE3m5%252FhINyi0Iu5%252FS5iYGahW0QjngRtFSZwGLTCiC8Qr7meIuLdhJwkWsOZ45OJv62CoLpcBu5oFx3ASgSRMusjEz4bYSXh7p6Iqg%252BgfdVsvoB3iiJ%252B2fxsPh7FtxXzN6OPEV0STp%252BG1pKkIXwIVihztnvjiGDOe7vihLivYMU%252FakCTi3%7Campid%3APL_CLK%7Cclp%3A2332490&itmmeta=01M4GEBNYS4BXF2BQ18PPKF2MH
| Printklemmen | 6 Steckplätze |  |  | https://www.ebay.de/itm/50x-Printklemmen-Schraubklemmen-Anschlussklemmen-Leiterplattenklemme-RM-3-5-5-08/132100143009?hash=item1ec1c837a1:g:PeUAAOSwiX9e8Jzz
| DC Steckverbinder | 1 | Verbindung Batterihalter und PCB | 5,5 x 2,1 mm | https://www.ebay.de/itm/298181828464?_trkparms=itmf%3D1%26aid%3D1110006%26rkt%3D12%26pid%3D101875%26mech%3D1%26algv%3DSimVIDwebV4WithContextualRankerV42_18SignInOut%26pmt%3D1%26amclksrc%3DITM%26sd%3D358897269033%26sid%3DAQALAAAAEM9FXOF4uo6N0atOEe2Tedg%3D%26itm%3D298181828464%26noa%3D0%26plcampt%3D0%3A163502963015%26algo%3DHOMESPLICE.SIM%26brand%3DMarkenlos%26asc%3D345254%2C344808%26ao%3D1%26rk%3D2%26mehot%3Dnone%26lsid%3D77%26meid%3D7fdca37804344994a2ae2ba845f787f4%26pg%3D2332490&_trksid=p2332490.c101875.m1851&itmprp=cksum%3A2981818284647fdca37804344994a2ae2ba845f787f4%7Cenc%3AAQALAAABIPublsLHMrwa19e7ruMkC3MA1bD5ySgze%252B0f4QBr6mVMH3bgGFjLCZSScvtNoNg5mDjAm05yApoh7QUriUcQgG8JcVix8ykrEdaMkTMlAcygpQkHS%252BCDEXoAtWjP7k1p%252BiUTAa%252FqFw%252BSLfUU%252FxVH9BvPwQ3XNdIySYlH08FnHTITEOPA6kfky1xU8lAs%252Bx%252Fres7sQlzV9rriA9ZkQLxZwgi6VLpQ4yw3da7Ju%252BA1A7bhnjBrLuSaehhFsNr104Nvr5rDzMf%252BQl2EWwevl9vSC7GXv0EoZ4Yg6kIPpeu0l63CX2JSIb0%252Biom8RfQc83lpP6LafMOgGanYxT4AtM4LnV9pc%252FOWWi7E9wMbnOdSjb%252BSqArTe14UZvZxMx0Z8mx9ZQ%253D%253D%7Campid%3APL_CLK%7Cclp%3A2332490&itmmeta=01M4GF2QED3A4NPKQ3VNQ6VHVD&var=595222427926
Housing
| Abzweigdose | 1 | IP66 | 176 x 176 x 126 | https://www.conrad.de/de/p/kopos-ksk-175-ka-abzweigdose-halogenfrei-l-x-b-x-h-176-x-176-x-126-mm-1-st-1525532.html | 12.6